## Power Budget
Power Budget
Team Number: | 105
Project Name: | Speaker Board
Team Member Names: | William Buckner
Version: | Rev 3 - 5 V single-rail design
+5V Power Rail | Component Name | Part Number | Supply Voltage Range | # | Absolute Maximum Current (mA) | Total Current (mA) | Unit
| PIC18F57Q43 Curiosity Nano | DM164150 | 1.8-5.5 V | 1 | 100 | 100 | mA
| 10-bit DAC | MCP4911 | 2.7-5.5 V | 1 | 0.55 | 0.55 | mA
| Quad op amp | MCP6004 | 1.8-6.0 V | 1 | 0.68 | 0.68 | mA
| Class-AB speaker output | BD139 + BD140 | 5 V design | 1 | 300 | 300 | mA
| Debug / power LEDs | D1 + D4 + D5 | 5 V via resistors | 3 | 5 | 15 | mA
| Subtotal |  |  |  |  | 416.23 | mA
| Safety Margin |  |  |  |  | 25%
| Total Current Required on +5V Rail |  |  |  |  | 520.2875 | mA
c2. Regulator or Source Choice | +5V Linear Regulator | LM7805 | 7-35 V | 1 | 1000 | 1000 | mA
| Total Remaining Current Available on +5V Rail |  |  |  |  | 479.7125 | mA
External Power Source 1 | Component Name | Part Number | Supply Voltage Range | Output Voltage | Absolute Maximum Current (mA) | Total Current (mA) | Unit
Power Source 1 Selection | 9 V DC Wall Supply | TBD - >=1 A | 120 VAC | 9 VDC | 1000 | 1000 | mA
Power Rails Connected to External Power Source 1 | +5V Linear Regulator | LM7805 | 7-35 V | 1 | 1000 | 520.2875 | mA
mA
[6 empty] | 1000 | mA
| Total Remaining Current Available on External Power Source 1 |  |  |  |  | -520.2875 | mA
Notes
BD139/BD140 row uses 300 mA estimated worst-case 5 V rail draw for the complete Class-AB output stage.
5 V rail total includes 25% safety margin; verify regulator temperature and measured current during hardware testing.